## Startseite
Planning aid Hawa Junior 100 Acoustics and Hawa Porta 60/100 Acoustics
V1.3 08.06.2022/RAE Technical changes reserved. All statements without guarantee.
Select | Select
Assembly video Prewall
Assembly video Pocket

## J_P
Wall surface solution | Pocket solution
Hawa Junior 100 B Acoustics | Hawa Junior 100 B Pocket Acoustics
Home

## Situation J
Define the type of installation
Details neutral with leading profile | Details with block frame | Details with closed frame
Back
Home

## Art J N
Select installation situation - Leading profile
Left fully opening | Left partially opening | Right fully opening | Right partially opening
Back
Home

## P J N L G
Fully opening, left (Leading profile)
Planning details | [6 empty] | Daten für System
Door leaf details | [6 empty] | Grösse Türblatt
LMB |  | 750 | mm | (750 - 1250 mm) |  |  | 1444 | mm | Höhe (TH)
H |  | 1500 | mm | (1500 - 2550 mm) |  |  | 900 | mm | Breite (STB)
Door thickness |  | 44 | mm | (44 - 50 mm) |  |  | 1.2996 | m2 | Fläche
Door weight |  | 25 | Kg/m2 | Your door weight | 32.49 | kg
Unterlage LS
Dimension Leading profile | [6 empty] | 40 | mm | Höhe
Width | X | 30 | mm | (30 - 60 mm) |  |  | 11 | mm | Stärke (U)
Height | Z | 6 | mm | (6 - 25 mm) |  |  | 1680 | mm | Länge
Laufschiene
Accessories (optional) | [6 empty] | 1680 | mm | Länge
[8 empty] | 27673 | Running track, anodized, pre-drilled 2000 mm
Panel profile in aluminum |  | Yes |  | (Yes/No) |  |  | Blende LS und Seitenstücke
Panel end component set left |  | Yes |  | (Yes/No) |  |  | 1680 | mm | Länge Blende
Panel end component set right |  | Yes |  | (Yes/No) |  |  | 64 | mm | Seitenstück
[8 empty] | 27689 | Clip-on panel 2000 mm
Back |  |  | To the plan
Länge Senkdichtung
Home
[7 empty] | 875 | mm | Hebedichtung oben
[7 empty] | 895 | mm | Senkdichtung unten
[8 empty] | 30437 | Hawa Acoustics XS left
Note on B11: Hawa: Clearance
Note on B13: Hawa: Upper edge of running track

## 1
|  |  |  | U = | 11 | mm | [7 empty] | Parts list |  |  | Cutting dimensions
|  |  |  | H = | 1500 | mm | [7 empty] | Article no. | Number | Designation
|  |  |  | TH = | 1444 | mm | [7 empty] | 30427 | 1 | Fitting Set Junior 100
[14 empty] | 30437 | 1 | Hawa Acoustics XS left
[16 empty] | Header seal top | 875 | mm
[16 empty] | Floor seal bottom | 895 | mm
[14 empty] | 30300 | 1 | Vertical seal Ellipse seal 11.5mm total 7.7 m
[14 empty] | 27673 | 1 | Running track, anodized, pre-drilled 2000 mm
Accessories
[14 empty] | 27689 | 0 | Clip-on panel 2000 mm
[14 empty] | 0 | 0 | 0
[14 empty] | 0 | 0 | 0
[7 empty] | B = | 20 | mm |  | C = | 96 | mm
LS = | 1680 | mm |  |  |  |  | LMB = | 750 | mm | X = | 30 | mm
[7 empty] | STB = | 900 | mm | Z = | 6 | mm
Panel = | 1680 | mm | without lateral component
Panel = | 1686 | mm | with 1x lateral component
Panel = | 1692 | mm | with 2x lateral component
Lateral component = | 64 | mm
Back
Home

## P J N L T
Partially opening, left (Leading profile)
Planning details | [6 empty] | Daten für System
Door leaf details | [6 empty] | Grösse Türblatt
LMB |  | 900 | mm | (750 - 1250 mm) |  |  | 1444 | mm | Höhe (TH)
H |  | 1500 | mm | (1500 - 2550 mm) |  |  | 970 | mm | Breite (STB)
Door thickness |  | 44 | mm | (44 - 50 mm) |  |  | 1.4007 | m2 | Fläche
Door weight |  | 25 | Kg/m2 | Your door weight | 35.017 | kg
Door recess Y |  | 120 | mm | (min 120 mm)
Unterlage LS
Dimension Leading profile | [6 empty] | 40 | mm | Höhe
Width | X | 30 | mm | (30 - 60 mm) |  |  | 11 | mm | Stärke (U)
Height | Z | 6 | mm | (6 - 25 mm) |  |  | 1820 | mm | Länge
Laufschiene
Accessories (optional) | [6 empty] | 1820 | mm | Länge
[8 empty] | 27673 | Running track, anodized, pre-drilled 2000 mm
Panel profile in aluminum |  | Yes |  | (Yes/No) |  |  | Blende LS und Seitenstücke
Panel end component left |  | Yes |  | (Yes/No) |  |  | 1820 | mm | Länge Blende
Panel end component right |  | Yes |  | (Yes/No) |  |  | 64 | mm | Seitenstück
[8 empty] | 27689 | Clip-on panel 2000 mm
Back |  |  | To the plan
Länge Senkdichtung
Home
[7 empty] | 945 | mm | Hebedichtung oben
[7 empty] | 965 | mm | Senkdichtung unten
[8 empty] | 30439 | Hawa Acoustics S left
Note on B11: Hawa: Clearance
Note on B13: Hawa: Upper edge of running track

## 2
|  |  |  | U = | 11 | mm | [6 empty] | Parts list |  |  | Cutting dimensions
|  |  |  | H = | 1500 | mm | [6 empty] | Article no. | Number | Designation
|  |  |  | TH = | 1444 | mm | [6 empty] | 30427 | 1 | Fitting Set Junior 100
[13 empty] | 30439 | 1 | Hawa Acoustics S left
[15 empty] | Header seal top | 945 | mm
[15 empty] | Floor seal bottom | 965 | mm
[13 empty] | 30300 | 1 | Vertical seal Ellipse seal 11.5mm total 7.7 m
[13 empty] | 27673 | 1 | Running track, anodized, pre-drilled 2000 mm
Accessories
[13 empty] | 27689 | 0 | Clip-on panel 2000 mm
[13 empty] | 0 | 0 | 0
[13 empty] | 0 | 0 | 0
[7 empty] | B = | 20 | mm
LS = | 1820 | mm |  |  |  |  | LMB = | 900 | mm | X = | 30 | mm
[7 empty] | STB = | 970 | mm | Z = | 6 | mm
Panel = | 1820 | mm | without lateral component |  |  |  | Y = | 120 | mm
Panel = | 1826 | mm | with 1x lateral component
Panel = | 1832 | mm | with 2x lateral component
Lateral component = | 64 | mm
Back
Home

## P J N R G
Fully opening, right (Leading profile)
Planning details | [6 empty] | Daten für System
Door leaf details | [6 empty] | Grösse Türblatt
LMB |  | 750 | mm | (750 - 1250 mm) |  |  | 1444 | mm | Höhe (TH)
H |  | 1500 | mm | (1500 - 2550 mm) |  |  | 900 | mm | Breite (STB)
Door thickness |  | 44 | mm | (44 - 50 mm) |  |  | 1.2996 | m2 | Fläche
Door weight |  | 25 | Kg/m2 | Your door weight | 32.49 | kg
Unterlage LS
Dimension Leading profile | [6 empty] | 40 | mm | Höhe
Width | X | 30 | mm | (30 - 60 mm) |  |  | 11 | mm | Stärke (U)
Height | Z | 6 | mm | (6 - 25 mm) |  |  | 1680 | mm | Länge
Laufschiene
Accessories (optional) | [6 empty] | 1680 | mm | Länge
[8 empty] | 27673 | Running track, anodized, pre-drilled 2000 mm
Panel profile in aluminum |  | Yes |  | (Yes/No) |  |  | Blende LS und Seitenstücke
Panel end component left |  | Yes |  | (Yes/No) |  |  | 1680 | mm | Länge Blende
Panel end component right |  | Yes |  | (Yes/No) |  |  | 64 | mm | Seitenstück
[8 empty] | 27689 | Clip-on panel 2000 mm
Back |  |  | To the plan
Länge Senkdichtung
Home
[7 empty] | 875 | mm | Hebedichtung oben
[7 empty] | 895 | mm | Senkdichtung unten
[8 empty] | 30436 | Hawa Acoustics XS right
Note on B11: Hawa: Clearance
Note on B13: Hawa: Top edge of running track

## 7
|  |  |  | U = | 11 | mm | [7 empty] | Parts list |  |  | Cutting dimensions
|  |  |  | H = | 1500 | mm | [7 empty] | Article no. | Number | Designation
|  |  |  | TH = | 1444 | mm | [7 empty] | 30427 | 1 | Fitting Set Junior 100
[14 empty] | 30436 | 1 | Hawa Acoustics XS right
[16 empty] | Header seal top | 875 | mm
[16 empty] | Floor seal bottom | 895 | mm
[14 empty] | 30300 | 1 | Vertical seal Ellipse seal 11.5mm total 7.7 m
[14 empty] | 27673 | 1 | Running track, anodized, pre-drilled 2000 mm
Accessories
[14 empty] | 27689 | 0 | Clip-on panel 2000 mm
[14 empty] | 0 | 0 | 0
[14 empty] | 0 | 0 | 0
[7 empty] | C = | 96 | mm |  | B = | 20 | mm
LS = | 1680 | mm |  |  |  |  | LMB = | 750 | mm | X = | 30 | mm
[7 empty] | STB = | 900 | mm | Z = | 6 | mm
Panel = | 1680 | mm | without lateral component
Panel = | 1686 | mm | with 1x lateral component
Panel = | 1692 | mm | with 2x lateral component
Lateral component = | 64 | mm
Back
Home

## P J N R T
Partially opening, right (Leading profile)
Planning details | [6 empty] | Daten für System
Door leaf details | [6 empty] | Grösse Türblatt
LMB |  | 750 | mm | (750 - 1250 mm) |  |  | 1444 | mm | Höhe (TH)
H |  | 1500 | mm | (1500 - 2550 mm) |  |  | 820 | mm | Breite (STB)
Door thickness |  | 44 | mm | (44 - 50 mm) |  |  | 1.1841 | m2 | Fläche
Door weight |  | 25 | Kg/m2 | Your door weight | 29.602 | kg
Door recess Y |  | 120 | mm | (min 120 mm)
Unterlage LS
Dimension Leading profile | [6 empty] | 40 | mm | Höhe
Width | X | 30 | mm | (30 - 60 mm) |  |  | 11 | mm | Stärke (U)
Height | Z | 6 | mm | (6 - 25 mm) |  |  | 1520 | mm | Länge
Laufschiene
Accessories (optional) | [6 empty] | 1520 | mm | Länge
[8 empty] | 27673 | Running track, anodized, pre-drilled 2000 mm
Panel profile in aluminum |  | Yes |  | (Yes/No) |  |  | Blende LS und Seitenstücke
Panel end component left |  | Yes |  | (Yes/No) |  |  | 1520 | mm | Länge Blende
Panel end component right |  | Yes |  | (Yes/No) |  |  | 64 | mm | Seitenstück
§
[8 empty] | 27689 | Clip-on panel 2000 mm
Back |  |  | To the plan
Länge Senkdichtung
Home
[7 empty] | 795 | mm | Hebedichtung oben
[7 empty] | 815 | mm | Senkdichtung unten
[8 empty] | 30436 | Hawa Acoustics XS right
Note on B11: Hawa: Clearance
Note on B13: Hawa: Upper edge of running track

## 8
|  |  |  | U = | 11 | mm | [6 empty] | Parts list |  |  | Cutting dimensions
|  |  |  | H = | 1500 | mm | [6 empty] | Article no. | Number | Designation
|  |  |  | TH = | 1444 | mm | [6 empty] | 30427 | 1 | Fitting Set Junior 100
[13 empty] | 30436 | 1 | Hawa Acoustics XS right
[15 empty] | Header seal top | 795 | mm
[15 empty] | Floor seal bottom | 815 | mm
[13 empty] | 30300 | 1 | Vertical seal Ellipse seal 11.5mm total 7.7 m
[13 empty] | 27673 | 1 | Running track, anodized, pre-drilled 2000 mm
Accessories
[13 empty] | 27689 | 0 | Clip-on panel 2000 mm
[13 empty] | 0 | 0 | 0
[13 empty] | 0 | 0 | 0
[10 empty] | B = | 20 | mm
LS = | 1520 | mm |  |  |  |  | LMB = | 750 | mm | X = | 30 | mm
[7 empty] | STB = | 820 | mm | Z = | 6 | mm
Panel = | 1520 | mm | without lateral component |  |  |  | Y = | 120 | mm
Panel = | 1526 | mm | with 1x lateral component
Panel = | 1532 | mm | with 2x lateral component
Lateral component = | 64 | mm
Back
Home

## Art J B
Select installation situation - Block frame
Left fully opening | Left partially opening | Right fully opening | Right partially opening
Back
Home

## P J B L G
Fully opening, left (Block frame)
Planning details | [6 empty] | Daten für System
Door leaf details | [6 empty] | Grösse Türblatt
LMB |  | 750 | mm | (750 - 1250 mm) |  |  | 1520 | mm | Höhe (TH)
LMH |  | 1500 | mm
H |  | 1576 | mm | (1500 - 2550 mm) |  |  | 900 | mm | Breite (STB)
Door thickness |  | 44 | mm | (44 - 50 mm) |  |  | 1.368 | m2 | Fläche
Door weight |  | 25 | Kg/m2 | Your door weight | 34.2 | kg
Unterlage LS
Dimension Block frame | [6 empty] | 40 | mm | Höhe
Width | X | 30 | mm | (30 - 60 mm) |  |  | 11 | mm | Stärke (U)
Wall projection | Z | 6 | mm | (6 - 25 mm) |  |  | 1680 | mm | Länge
Laufschiene
Accessories (optional) | [6 empty] | 1680 | mm | Länge
[8 empty] | 27673 | Running track, anodized, pre-drilled 2000 mm
Panel profile in aluminum |  | Yes |  | (Yes/No) |  |  | Blende LS und Seitenstücke
Panel end component left |  | Yes |  | (Yes/No) |  |  | 1680 | mm | Länge Blende
Panel end component right |  | Yes |  | (Yes/No) |  |  | 64 | mm | Seitenstück
[8 empty] | 27689 | Clip-on panel 2000 mm
Back |  |  | To the plan
Länge Senkdichtung
Home
[7 empty] | 875 | mm | Hebedichtung oben
[7 empty] | 895 | mm | Senkdichtung unten
[8 empty] | 30437 | Hawa Acoustics XS left
LMH
Note on B11: Hawa: Clearance
Note on B13: Hawa: Clearance
Note on B15: Hawa: H = Light Height (LMH) + F +X +46 mm

## 3
|  |  |  | U = | 11 | mm | [7 empty] | Parts list |  |  | Cutting dimensions
|  |  |  | H = | 1576 | mm | [7 empty] | Article no. | Number | Designation
|  |  |  | TH = | 1520 | mm | [7 empty] | 30427 | 1 | Fitting Set Junior 100
[14 empty] | 30437 | 1 | Hawa Acoustics XS left
[16 empty] | Header seal top | 875 | mm
[16 empty] | Floor seal bottom | 895 | mm
[14 empty] | 30300 | 1 | Vertical seal Ellipse seal 11.5mm total 7.7 m
[14 empty] | 27673 | 1 | Running track, anodized, pre-drilled 2000 mm
Accessories
[14 empty] | 27689 | 0 | Clip-on panel 2000 mm
[14 empty] | 0 | 0 | 0
[14 empty] | 0 | 0 | 0
[7 empty] | B = | 20 | mm |  | C = | 96 | mm
LS = | 1680 | mm |  |  |  |  | LMB = | 750 | mm | X = | 30 | mm
[7 empty] | STB = | 900 | mm | Z = | 6 | mm
Panel = | 1680 | mm | without lateral component
Panel = | 1686 | mm | with 1x lateral component
Panel = | 1692 | mm | with 2x lateral component
Lateral component = | 64 | mm
Back
Home

## P J B L T
Partially opening, left (Block frame)
Planning details | [6 empty] | Daten für System
Door leaf details | [6 empty] | Grösse Türblatt
LMB |  | 750 | mm | (750 - 1250 mm) |  |  | 1520 | mm | Höhe (TH)
LMH |  | 1500 | mm
H |  | 1576 | mm | (1500 - 2550 mm) |  |  | 820 | mm | Breite (STB)
Door thickness |  | 44 | mm | (44 - 50 mm) |  |  | 1.2464 | m2 | Fläche
Door weight |  | 25 | Kg/m2 | Your door weight | 31.16 | kg
Door recess Y |  | 120 | mm | (min 120 mm)
Unterlage LS
Dimension Block frame | [6 empty] | 40 | mm | Höhe
Width | X | 30 | mm | (30 - 60 mm) |  |  | 11 | mm | Stärke (U)
Wall projection | Z | 6 | mm | (6 - 25 mm) |  |  | 1520 | mm | Länge
Laufschiene
Accessories (optional) | [6 empty] | 1520 | mm | Länge
[8 empty] | 27673 | Running track, anodized, pre-drilled 2000 mm
Panel profile in aluminum |  | Yes |  | (Yes/No) |  |  | Blende LS und Seitenstücke
Panel end component left |  | Yes |  | (Yes/No) |  |  | 1520 | mm | Länge Blende
Panel end component right |  | Yes |  | (Yes/No) |  |  | 64 | mm | Seitenstück
[8 empty] | 27689 | Clip-on panel 2000 mm
Back |  |  | To the plan
Länge Senkdichtung
Home
[7 empty] | 795 | mm | Hebedichtung oben
[7 empty] | 815 | mm | Senkdichtung unten
[8 empty] | 30437 | Hawa Acoustics XS left
Note on B11: Hawa: Clearance
Note on B13: Hawa: Clearance
Note on B15: Hawa: H = Light Height (LMH) + F +X +46 mm
LMH

## 4
|  |  |  | U = | 11 | mm | [6 empty] | Parts list |  |  | Cutting dimensions
|  |  |  | H = | 1576 | mm | [6 empty] | Article no. | Number | Designation
|  |  |  | TH = | 1520 | mm | [6 empty] | 30427 | 1 | Fitting Set Junior 100
[13 empty] | 30437 | 1 | Hawa Acoustics XS left
[15 empty] | Header seal top | 795 | mm
[15 empty] | Floor seal bottom | 815 | mm
[13 empty] | 30300 | 1 | Vertical seal Ellipse seal 11.5mm total 7.7 m
[13 empty] | 27673 | 1 | Running track, anodized, pre-drilled 2000 mm
Accessories
[13 empty] | 27689 | 0 | Clip-on panel 2000 mm
[13 empty] | 0 | 0 | 0
[13 empty] | 0 | 0 | 0
[7 empty] | B = | 20 | mm
LS = | 1520 | mm |  |  |  |  | LMB = | 750 | mm | X = | 30 | mm
[7 empty] | STB = | 820 | mm | Z = | 6 | mm
Panel = | 1520 | mm | without lateral component |  |  |  | Y = | 120 | mm
Panel = | 1526 | mm | with 1x lateral component
Panel = | 1532 | mm | with 2x lateral component
Lateral component = | 64 | mm
Back
Home

## P J B R G
Fully opening, right (Block frame)
Planning details | [6 empty] | Daten für System
Door leaf details | [6 empty] | Grösse Türblatt
LMB |  | 750 | mm | (750 - 1250 mm) |  |  | 1520 | mm | Höhe (TH)
LMH |  | 1500 | mm
H |  | 1576 | mm | (1500 - 2550 mm) |  |  | 900 | mm | Breite (STB)
Door thickness |  | 44 | mm | (44 - 50 mm) |  |  | 1.368 | m2 | Fläche
Door weight |  | 25 | Kg/m2 | Your door weight | 34.2 | kg
Unterlage LS
Dimension Block frame | [6 empty] | 40 | mm | Höhe
Width | X | 30 | mm | (30 - 60 mm) |  |  | 11 | mm | Stärke (U)
Height | Z | 6 | mm | (6 - 25 mm) |  |  | 1680 | mm | Länge
Laufschiene
Accessories (optional) | [6 empty] | 1680 | mm | Länge
[8 empty] | 27673 | Running track, anodized, pre-drilled 2000 mm
Panel profile in aluminum |  | Yes |  | (Yes/No) |  |  | Blende LS und Seitenstücke
Panel end component left |  | Yes |  | (Yes/No) |  |  | 1680 | mm | Länge Blende
Panel end component right |  | Yes |  | (Yes/No) |  |  | 64 | mm | Seitenstück
[8 empty] | 27689 | Clip-on panel 2000 mm
Back |  |  | To the plan
Länge Senkdichtung
Home
[7 empty] | 875 | mm | Hebedichtung oben
[7 empty] | 895 | mm | Senkdichtung unten
[8 empty] | 30436 | Hawa Acoustics XS right
LMH
Note on B11: Hawa: Clearance
Note on B13: Hawa: Clearance
Note on B15: Hawa: H = Light Height (LMH) + F +X +46 mm

## 9
|  |  |  | U = | 11 | mm | [7 empty] | Parts list |  |  | Cutting dimensions
|  |  |  | H = | 1576 | mm | [7 empty] | Article no. | Number | Designation
|  |  |  | TH = | 1520 | mm | [7 empty] | 30427 | 1 | Fitting Set Junior 100
[14 empty] | 30436 | 1 | Hawa Acoustics XS right
[16 empty] | Header seal top | 875 | mm
[16 empty] | Floor seal bottom | 895 | mm
[14 empty] | 30300 | 1 | Vertical seal Ellipse seal 11.5mm total 7.7 m
[14 empty] | 27673 | 1 | Running track, anodized, pre-drilled 2000 mm
Accessories
[14 empty] | 27689 | 0 | Clip-on panel 2000 mm
[14 empty] | 0 | 0 | 0
[14 empty] | 0 | 0 | 0
[7 empty] | C = | 96 | mm |  | B = | 20 | mm
LS = | 1680 | mm |  |  |  |  | LMB = | 750 | mm | X = | 30 | mm
[7 empty] | STB = | 900 | mm | Z = | 6 | mm
Panel = | 1680 | mm | without lateral component
Panel = | 1686 | mm | with 1x lateral component
Panel = | 1692 | mm | with 2x lateral component
Lateral component = | 64 | mm
Back
Home

## P J B R T
Partially opening, right (Block frame)
Planning details | [6 empty] | Daten für System
Door leaf details | [6 empty] | Grösse Türblatt
LMB |  | 750 | mm | (750 - 1250 mm) |  |  | 1520 | mm | Höhe (TH)
LMH |  | 1500 | mm
H |  | 1576 | mm | (1500 - 2550 mm) |  |  | 820 | mm | Breite (STB)
Door thickness |  | 44 | mm | (44 - 50 mm) |  |  | 1.2464 | m2 | Fläche
Door weight |  | 25 | Kg/m2 | Your door weight | 31.16 | kg
Door recess Y |  | 120 | mm | (min 120 mm)
Unterlage LS
Dimension Block frame | [6 empty] | 40 | mm | Höhe
Width | X | 30 | mm | (30 - 60 mm) |  |  | 11 | mm | Stärke (U)
Height | Z | 6 | mm | (6 - 25 mm) |  |  | 1520 | mm | Länge
Laufschiene
Accessories (optional) | [6 empty] | 1520 | mm | Länge
[8 empty] | 27673 | Running track, anodized, pre-drilled 2000 mm
Panel profile in aluminum |  | Yes |  | (Yes/No) |  |  | Blende LS und Seitenstücke
Panel end component left |  | Yes |  | (Yes/No) |  |  | 1520 | mm | Länge Blende
Panel end component right |  | Yes |  | (Yes/No) |  |  | 64 | mm | Seitenstück
[8 empty] | 27689 | Clip-on panel 2000 mm
Back |  |  | To the plan
Länge Senkdichtung
Home
[7 empty] | 795 | mm | Hebedichtung oben
[7 empty] | 815 | mm | Senkdichtung unten
[8 empty] | 30436 | Hawa Acoustics XS right
Note on B11: Hawa: Clearance
Note on B13: Hawa: Clearance
Note on B15: Hawa: H = Light Height (LMH) + F +X +46 mm
LMH

## 10
|  |  |  | U = | 11 | mm | [6 empty] | Parts list |  |  | Cutting dimensions
|  |  |  | H = | 1576 | mm | [6 empty] | Article no. | Number | Designation
|  |  |  | TH = | 1520 | mm | [6 empty] | 30427 | 1 | Fitting Set Junior 100
[13 empty] | 30436 | 1 | Hawa Acoustics XS right
[15 empty] | Header seal top | 795 | mm
[15 empty] | Floor seal bottom | 815 | mm
[13 empty] | 30300 | 1 | Vertical seal Ellipse seal 11.5mm total 7.7 m
[13 empty] | 27673 | 1 | Running track, anodized, pre-drilled 2000 mm
Accessories
[13 empty] | 27689 | 0 | Clip-on panel 2000 mm
[13 empty] | 0 | 0 | 0
[13 empty] | 0 | 0 | 0
[10 empty] | B = | 20 | mm
LS = | 1520 | mm |  |  |  |  | LMB = | 750 | mm | X = | 30 | mm
[7 empty] | STB = | 820 | mm | Z = | 6 | mm
Panel = | 1520 | mm | without lateral component |  |  |  | Y = | 120 | mm
Panel = | 1526 | mm | with 1x lateral component
Panel = | 1532 | mm | with 2x lateral component
Lateral component = | 64 | mm
Back
Home

## Art J U
Select installation situation - Closed frame
Left fully opening | Left partially opening | Right fully opening | Right partially opening
Back
Home

## P J U L G
Fully opening, left (Closed frame)
Planning details | [8 empty] | Daten für System
Door leaf details | [8 empty] | Grösse Türblatt
LMB |  | 750 | mm | (750 - 1250 mm) |  |  |  |  | 1550 | mm | Höhe (TH)
LMH |  | 1500 | mm
H |  | 1606 | mm | (1500 - 2550 mm) |  |  |  |  | 940 | mm | Breite (STB)
Door thickness |  | 44 | mm | (44 - 50 mm) |  |  |  |  | 1.457 | m2 | Fläche
Door weight |  | 25 | Kg/m2 | Your door weight | 36.425 | kg
Unterlage LS
Dimension Closed frame | [8 empty] | 40 | mm | Höhe
Width | X | 50 | mm | (30 - 60 mm) |  |  |  |  | 22 | mm | Stärke (U)
Wall projection | Z | 17 | mm | (6 - 25 mm) |  |  |  |  | 1760 | mm | Länge
Frame rebate dimensions | F | 10 | mm | (0-20 mm)
Laufschiene
Accessories (optional) | [8 empty] | 1760 | mm | Länge
[10 empty] | 27673 | Running track, anodized, pre-drilled 2000 mm
Panel profile in aluminum |  | Yes |  | (Yes/No) |  |  |  |  | Blende LS und Seitenstücke
Panel end component left |  | Yes |  | (Yes/No) |  |  | LMB | Detail Closed frame | 1760 | mm | Länge Blende
Panel end component right |  | Yes |  | (Yes/No) |  |  |  |  | 75 | mm | Seitenstück
[10 empty] | 27689 | Clip-on panel 2000 mm
Back |  |  | To the plan
Länge Senkdichtung
Home
[9 empty] | 915 | mm | Hebedichtung oben
[9 empty] | 935 | mm | Senkdichtung unten
[10 empty] | 30439 | Hawa Acoustics S left
LMH
Note on B11: Hawa: Clearance
Note on B13: Hawa: Clearance
Note on B15: Hawa: H = Light Height (LMH) + F +X +46 mm

## 5
|  |  |  | U = | 22 | mm | [7 empty] | Parts list |  |  | Cutting dimensions
|  |  |  | H = | 1606 | mm | [7 empty] | Article no. | Number | Designation
|  |  |  | TH = | 1550 | mm | [7 empty] | 30427 | 1 | Fitting Set Junior 100
[14 empty] | 30439 | 1 | Hawa Acoustics S left
[16 empty] | Header seal top | 915 | mm
[16 empty] | Floor seal bottom | 935 | mm
[14 empty] | 30300 | 1 | Vertical seal Ellipse seal 11.5mm total 7.7 m
[14 empty] | 27673 | 1 | Running track, anodized, pre-drilled 2000 mm
Accessories
[14 empty] | 27689 | 0 | Clip-on panel 2000 mm
[14 empty] | 0 | 0 | 0
[14 empty] | 0 | 0 | 0
[7 empty] | B = | 40 | mm |  | C = | 76 | mm
LS = | 1760 | mm |  |  |  |  | LMB = | 750 | mm | X = | 50 | mm
[7 empty] | STB = | 940 | mm | Z = | 17 | mm
[10 empty] | F = | 10 | mm
Panel = | 1760 | mm | without lateral component
Panel = | 1766 | mm | with 1x lateral component
Panel = | 1772 | mm | with 2x lateral component
Lateral component = | 75 | mm
Detail Closed frame
Back
Home

## P J U L T
Partially opening, left (Closed frame)
Planning details | [8 empty] | Daten für System
Door leaf details | [8 empty] | Grösse Türblatt
LMB |  | 750 | mm | (750 - 1250 mm) |  |  |  |  | 1550 | mm | Höhe (TH)
LMH |  | 1500 | mm
H |  | 1606 | mm | (1500 - 2550 mm) |  |  |  |  | 880 | mm | Breite (STB)
Door thickness |  | 44 | mm | (44 - 50 mm) |  |  |  |  | 1.364 | m2 | Fläche
Door weight |  | 25 | Kg/m2 | Your door weight | 34.1 | kg
Door recess Y |  | 120 | mm | (min 120 mm)
Unterlage LS
Dimension Closed frame | [8 empty] | 40 | mm | Höhe
Width | X | 50 | mm | (30 - 60 mm) |  |  |  |  | 22 | mm | Stärke (U)
Wall projection | Z | 17 | mm | (6 - 25 mm) |  |  |  |  | 1640 | mm | Länge
Frame rebate dimensions | F | 10 | mm | (0-20 mm)
Laufschiene
Accessories (optional) | [8 empty] | 1640 | mm | Länge
[10 empty] | 27673 | Running track, anodized, pre-drilled 2000 mm
Panel profile in aluminum |  | Yes |  | (Yes/No) |  |  |  |  | Blende LS und Seitenstücke
Panel end component left |  | Yes |  | (Yes/No) |  |  |  |  | 1640 | mm | Länge Blende
Panel end component right |  | Yes |  | (Yes/No) |  |  | LMB | Detail Closed frame | 75 | mm | Seitenstück
[10 empty] | 27689 | Clip-on panel 2000 mm
Back |  |  | To the plan
Länge Senkdichtung
Home
[9 empty] | 855 | mm | Hebedichtung oben
[9 empty] | 875 | mm | Senkdichtung unten
[10 empty] | 30437 | Hawa Acoustics XS left
Note on B11: Hawa: Clearance
Note on B13: Hawa: Clearance
Note on B15: Hawa: H = Light Height (LMH) + F +X +46 mm
LMH

## 6
|  |  |  | U = | 22 | mm | [7 empty] | Parts list |  |  | Cutting dimensions
|  |  |  | H = | 1606 | mm | [7 empty] | Article no. | Number | Designation
|  |  |  | TH = | 1550 | mm | [7 empty] | 30427 | 1 | Fitting Set Junior 100
[14 empty] | 30437 | 1 | Hawa Acoustics XS left
[16 empty] | Header seal top | 855 | mm
[16 empty] | Floor seal bottom | 875 | mm
[14 empty] | 30300 | 1 | Vertical seal Ellipse seal 11.5mm total 7.7 m
[14 empty] | 27673 | 1 | Running track, anodized, pre-drilled 2000 mm
Accessories
[14 empty] | 27689 | 0 | Clip-on panel 2000 mm
[14 empty] | 0 | 0 | 0
[14 empty] | 0 | 0 | 0
[7 empty] | B = | 40 | mm
LS = | 1640 | mm |  |  |  |  | LMB = | 750 | mm | X = | 50 | mm
[7 empty] | STB = | 880 | mm | Z = | 17 | mm
[10 empty] | F = | 10 | mm
Panel = | 1640 | mm | without lateral component |  |  |  | Y = | 120 | mm
Panel = | 1646 | mm | with 1x lateral component
Panel = | 1652 | mm | with 2x lateral component
Lateral component = | 75 | mm | [10 empty] | Detail Closed frame
Back
Home

## P J U R G
Fully opening, right (Closed frame)
Planning details | [8 empty] | Daten für System
Door leaf details | [8 empty] | Grösse Türblatt
LMB |  | 750 | mm | (750 - 1250 mm) |  |  |  |  | 1550 | mm | Höhe (TH)
LMH |  | 1500 | mm
H |  | 1606 | mm | (1500 - 2550 mm) |  |  |  |  | 940 | mm | Breite (STB)
Door thickness |  | 44 | mm | (44 - 50 mm) |  |  |  |  | 1.457 | m2 | Fläche
Door weight |  | 25 | Kg/m2 | Your door weight | 36.425 | kg
Unterlage LS
Dimension Closed frame | [8 empty] | 40 | mm | Höhe
Width | X | 50 | mm | (30 - 60 mm) |  |  |  |  | 22 | mm | Stärke (U)
Wall projection | Z | 17 | mm | (6 - 25 mm) |  |  |  |  | 1760 | mm | Länge
Frame rebate dimensions | F | 10 | mm | (0-20 mm)
Laufschiene
Accessories (optional) | [8 empty] | 1760 | mm | Länge
[10 empty] | 27673 | Running track, anodized, pre-drilled 2000 mm
Panel profile in aluminum |  | Yes |  | (Yes/No) |  |  |  |  | Blende LS und Seitenstücke
Panel end component left |  | Yes |  | (Yes/No) |  |  | Detail Closed frame | LMB | 1760 | mm | Länge Blende
Panel end component right |  | Yes |  | (Yes/No) |  |  |  |  | 75 | mm | Seitenstück
[10 empty] | 27689 | Clip-on panel 2000 mm
Back |  |  | To the plan
Länge Senkdichtung
Home
[9 empty] | 915 | mm | Hebedichtung oben
[9 empty] | 935 | mm | Senkdichtung unten
[10 empty] | 30438 | Hawa Acoustics S right
Note on B11: Hawa: Clearance
Note on B13: Hawa: Clearance
Note on B15: Hawa: H = Light Height (LMH) + F +X +46 mm
LMH

## 11
|  |  |  | U = | 22 | mm | [7 empty] | Parts list |  |  | Cutting dimensions
|  |  |  | H = | 1606 | mm | [7 empty] | Article no. | Number | Designation
|  |  |  | TH = | 1550 | mm | [7 empty] | 30427 | 1 | Fitting Set Junior 100
[14 empty] | 30438 | 1 | Hawa Acoustics S right
[16 empty] | Header seal top | 915 | mm
[16 empty] | Floor seal bottom | 935 | mm
[14 empty] | 30300 | 1 | Vertical seal Ellipse seal 11.5mm total 7.7 m
[14 empty] | 27673 | 1 | Running track, anodized, pre-drilled 2000 mm
Accessories
[14 empty] | 27689 | 0 | Clip-on panel 2000 mm
[14 empty] | 0 | 0 | 0
[14 empty] | 0 | 0 | 0
[7 empty] | C = | 76 | mm |  | B = | 40 | mm
LS = | 1760 | mm |  |  |  |  | LMB = | 750 | mm | X = | 50 | mm
[7 empty] | STB = | 940 | mm | Z = | 17 | mm
[10 empty] | F = | 10 | mm
Panel = | 1760 | mm | without lateral component
Panel = | 1766 | mm | with 1x lateral component
Panel = | 1772 | mm | with 2x lateral component
Lateral component = | 75 | mm | [9 empty] | Detail Closed frame
Back
Home

## P J U R T
Partially opening, right (Closed frame)
Planning details | [7 empty] | Daten für System
Door leaf details | [7 empty] | Grösse Türblatt
LMB |  | 750 | mm | (750 - 1250 mm) |  |  |  | 1550 | mm | Höhe (TH)
LMH |  | 1500 | mm
H |  | 1606 | mm | (1500 - 2550 mm) |  |  |  | 880 | mm | Breite (STB)
Door thickness |  | 44 | mm | (44 - 50 mm) |  |  |  | 1.364 | m2 | Fläche
Door weight |  | 25 | Kg/m2 | Your door weight | 34.1 | kg
Door recess Y |  | 120 | mm | (min 120 mm)
Unterlage LS
Dimension Closed frame | [7 empty] | 40 | mm | Höhe
Width | X | 50 | mm | (30 - 60 mm) |  |  |  | 22 | mm | Stärke (U)
Wall projection | Z | 17 | mm | (6 - 25 mm) |  |  |  | 1640 | mm | Länge
Frame rebate dimensions | F | 10 | mm | (0-20 mm)
Laufschiene
Accessories (optional) | [7 empty] | 1640 | mm | Länge
[9 empty] | 27673 | Running track, anodized, pre-drilled 2000 mm
Panel profile in aluminum |  | Yes |  | (Yes/No) |  |  |  | Blende LS und Seitenstücke
Panel end component left |  | Yes |  | (Yes/No) |  |  |  | 1640 | mm | Länge Blende
Panel end component right |  | Yes |  | (Yes/No) |  |  | LMB | 75 | mm | Seitenstück
[9 empty] | 27689 | Clip-on panel 2000 mm
Back |  |  | To the plan
Länge Senkdichtung
Home
[8 empty] | 855 | mm | Hebedichtung oben
[8 empty] | 875 | mm | Senkdichtung unten
[9 empty] | 30436 | Hawa Acoustics XS right
LMH
Note on B11: Hawa: Clearance
Note on B13: Hawa: Clearance
Note on B15: Hawa: H = Light Height (LMH) + F +X +46 mm

## 12
|  |  |  | U = | 22 | mm | [6 empty] | Parts list |  |  | Cutting dimensions
|  |  |  | H = | 1606 | mm | [6 empty] | Article no. | Number | Designation
|  |  |  | TH = | 1550 | mm | [6 empty] | 30427 | 1 | Fitting Set Junior 100
[13 empty] | 30436 | 1 | Hawa Acoustics XS right
[15 empty] | Header seal top | 855 | mm
[15 empty] | Floor seal bottom | 875 | mm
[13 empty] | 30300 | 1 | Vertical seal Ellipse seal 11.5mm total 7.7 m
[13 empty] | 27673 | 1 | Running track, anodized, pre-drilled 2000 mm
Accessories
[13 empty] | 27689 | 0 | Clip-on panel 2000 mm
[13 empty] | 0 | 0 | 0
[13 empty] | 0 | 0 | 0
[10 empty] | B = | 40 | mm
LS = | 1640 | mm |  |  |  |  | LMB = | 750 | mm | X = | 50 | mm
[7 empty] | STB = | 880 | mm | Z = | 17 | mm
[10 empty] | F = | 10 | mm
Panel = | 1640 | mm | without lateral component |  |  |  | Y = | 120 | mm
Panel = | 1646 | mm | with 1x lateral component
Panel = | 1652 | mm | with 2x lateral component
Lateral component = | 75 | mm | [9 empty] | Detail Closed frame
Back
Home

## Art J P
Select installation situation
Left fully opening | Left partially opening | Right fully opening | Right partially opening
Back
Home

## P J P L G
Fully opening, left
Planning details | [6 empty] | Daten für System
Door leaf details | [6 empty] | Grösse Türblatt
LMB |  | 750 | mm | (750 - 1250 mm) |  |  | 1432 | mm | Höhe (TH)
H |  | 1500 | mm | (1500 - 2550 mm) |  |  | 800 | mm | Breite (STB)
Door thickness |  | 44 | mm | (44 - 50 mm) |  |  | 1.1456 | m2 | Fläche
Door weight |  | 25 | Kg/m2 | Your door weight | 28.64 | kg
Unterlage LS
Dimension Leading profile | [6 empty] | 52 | mm | Höhe
Width |  | 30 | mm | (fixed dimension 30 mm) |  |  | 23 | mm | Stärke (U)
Height | Z | 6 | mm | (6 - 25 mm) |  |  | 800 | mm | Länge min.
Laufschiene
Accessories (optional) | [6 empty] | 1568 | mm | Länge
[8 empty] | 10192 | Running track, aluminum, anodized, pre-drilled, 2000 mm
Spring loaded in Pocket |  | Yes |  | (Yes/No) |  |  | 1603 | mm | Länge Montageset
[8 empty] | 25207 | Set for mountable and demountable top track for 2035 mm
Länge Senkdichtung
[7 empty] | 775 | mm | Hebedichtung oben
Back |  |  | To the plan |  |  |  | 820 | mm | Senkdichtung unten
[8 empty] | 30437 | Hawa Acoustics XS left
Home
Note on B11: Hawa: Clearance

## 13
|  |  | U = | 23 | mm |  |  |  | Parts list |  |  | Cutting dimensions
|  |  | H = | 1500 | mm |  |  |  | Article no. | Number | Designation
|  |  | TH = | 1432 | mm |  |  |  | 30427 | 1 | Fitting Set Junior 100
[9 empty] | 30437 | 1 | Hawa Acoustics XS left
[11 empty] | Header seal top | 775 | mm
[11 empty] | Floor seal bottom | 820 | mm
[9 empty] | 30300 | 1 | Vertical seal Ellipse seal 11.5mm total 7.7 m
[9 empty] | 10192 | 1 | Running track, aluminum, anodized, pre-drilled, 2000 mm
[9 empty] | 25207 | 1 | Set for mountable and demountable top track for 2035 mm
Accessories
[9 empty] | 0 | 0 | 0
LS = | 1568 | mm
LMB = | 750 | mm |  |  |  | Z = | 6 | mm
STB = | 800 | mm
T = | 872 | mm
Back
Home

## P J P L T
Partially opening, left
Planning details | [6 empty] | Daten für System
Door leaf details | [6 empty] | Grösse Türblatt
LMB |  | 750 | mm | (750 - 1250 mm) |  |  | 1432 | mm | Höhe (TH)
H |  | 1500 | mm | (1500 - 2550 mm) |  |  | 800 | mm | Breite (STB)
Door thickness |  | 44 | mm | (44 - 50 mm) |  |  | 1.1456 | m2 | Fläche
Door weight |  | 25 | Kg/m2 | Your door weight | 28.64 | kg
Door recess Y |  | 120 | mm |  |  |  | Unterlage LS
Dimension Leading profile | [6 empty] | 52 | mm | Höhe
Width |  | 30 | mm | (fixed dimension 30 mm) |  |  | 23 | mm | Stärke (U)
Height | Z | 6 | mm | (6 - 25 mm) |  |  | 800 | mm | Länge min.
Laufschiene
Accessories (optional) | [6 empty] | 1448 | mm | Länge
[8 empty] | 10192 | Running track, aluminum, anodized, pre-drilled, 2000 mm
Spring loaded in Pocket |  | No |  | (Yes/No) |  |  | 1483 | mm | Länge Montageset
[8 empty] | 25207 | Set for mountable and demountable top track for 2035 mm
Länge Senkdichtung
[7 empty] | 775 | mm | Hebedichtung oben
Back |  |  | To the plan |  |  |  | 820 | mm | Senkdichtung unten
[8 empty] | 30437 | Hawa Acoustics XS left
Home
Note on B11: Hawa: Clearance

## 14
|  |  | U = | 23 | mm |  |  |  | Parts list |  |  | Cutting dimensions
|  |  | H = | 1500 | mm |  |  |  | Article no. | Number | Designation
|  |  | TH = | 1432 | mm |  |  |  | 30427 | 1 | Fitting Set Junior 100
[9 empty] | 30437 | 1 | Hawa Acoustics XS left
[11 empty] | Header seal top | 775 | mm
[11 empty] | Floor seal bottom | 820 | mm
[9 empty] | 30300 | 1 | Vertical seal Ellipse seal 11.5mm total 7.7 m
[9 empty] | 10192 | 1 | Running track, aluminum, anodized, pre-drilled, 2000 mm
[9 empty] | 25207 | 1 | Set for mountable and demountable top track for 2035 mm
Accessories
[9 empty] | 0 | 0 | 0
LS = | 1448 | mm
LMB = | 750 | mm |  |  |  | Z = | 6 | mm
STB = | 800 | mm
T = | 752 | mm
Back
Home

## P J P R G
Fully opening, right
Planning details | [6 empty] | Daten für System
Door leaf details | [6 empty] | Grösse Türblatt
LMB |  | 750 | mm | (750 - 1250 mm) |  |  | 1432 | mm | Höhe (TH)
H |  | 1500 | mm | (1500 - 2550 mm) |  |  | 800 | mm | Breite (STB)
Door thickness |  | 44 | mm | (44 - 50 mm) |  |  | 1.1456 | m2 | Fläche
Door weight |  | 25 | Kg/m2 | Your door weight | 28.64 | kg
Unterlage LS
Dimension Leading profile | [6 empty] | 52 | mm | Höhe
Width |  | 30 | mm | (fixed dimension 30 mm) |  |  | 23 | mm | Stärke (U)
Height | Z | 6 | mm | (6 - 25 mm) |  |  | 800 | mm | Länge min.
Laufschiene
Accessories (optional) | [6 empty] | 1568 | mm | Länge
[8 empty] | 10192 | Running track, aluminum, anodized, pre-drilled, 2000 mm
Spring loaded in Pocket |  | No |  | (Yes/No) |  |  | 1603 | mm | Länge Montageset
[8 empty] | 25207 | Set for mountable and demountable top track for 2035 mm
Länge Senkdichtung
[7 empty] | 775 | mm | Hebedichtung oben
Back |  |  | To the plan |  |  |  | 820 | mm | Senkdichtung unten
[8 empty] | 30436 | Hawa Acoustics XS right
Home
Note on B11: Hawa: Clearance

## 15
|  |  | U = | 23 | mm |  |  |  | Parts list |  |  | Cutting dimensions
|  |  | H = | 1500 | mm |  |  |  | Article no. | Number | Designation
|  |  | TH = | 1432 | mm |  |  |  | 30427 | 1 | Fitting Set Junior 100
[9 empty] | 30436 | 1 | Hawa Acoustics XS right
[11 empty] | Header seal top | 775 | mm
[11 empty] | Floor seal bottom | 820 | mm
[9 empty] | 30300 | 1 | Vertical seal Ellipse seal 11.5mm total 7.7 m
[9 empty] | 10192 | 1 | Running track, aluminum, anodized, pre-drilled, 2000 mm
[9 empty] | 25207 | 1 | Set for mountable and demountable top track for 2035 mm
Accessories
[9 empty] | 0 | 0 | 0
LS = | 1568 | mm
LMB = | 750 | mm |  |  |  | Z = | 6 | mm
STB = | 800 | mm
T = | 872 | mm
Back
Home

## P J P R T
Partially opening, right
Planning details | [6 empty] | Daten für System
Door leaf details | [6 empty] | Grösse Türblatt
LMB |  | 750 | mm | (750 - 1250 mm) |  |  | 1432 | mm | Höhe (TH)
H |  | 1500 | mm | (1500 - 2550 mm) |  |  | 800 | mm | Breite (STB)
Door thickness |  | 44 | mm | (44 - 50 mm) |  |  | 1.1456 | m2 | Fläche
Door weight |  | 25 | Kg/m2 | Your door weight | 28.64 | kg
Door recess Y |  | 120 | mm |  |  |  | Unterlage LS
Dimension Leading profile | [6 empty] | 52 | mm | Höhe
Width |  | 30 | mm | (fixed dimension 30 mm) |  |  | 23 | mm | Stärke (U)
Height | Z | 6 | mm | (6 - 25 mm) |  |  | 800 | mm | Länge min.
Laufschiene
Accessories (optional) | [6 empty] | 1448 | mm | Länge
[8 empty] | 10192 | Running track, aluminum, anodized, pre-drilled, 2000 mm
Spring loaded in Pocket |  | No |  | (Yes/No) |  |  | 1483 | mm | Länge Montageset
[8 empty] | 25207 | Set for mountable and demountable top track for 2035 mm
Länge Senkdichtung
[7 empty] | 775 | mm | Hebedichtung oben
Back |  |  | To the plan |  |  |  | 820 | mm | Senkdichtung unten
[8 empty] | 30436 | Hawa Acoustics XS right
Home
Note on B11: Hawa: Clearance

## 16
|  |  | U = | 23 | mm |  |  |  | Parts list |  |  | Cutting dimensions
|  |  | H = | 1500 | mm |  |  |  | Article no. | Quantity | Description
|  |  | TH = | 1432 | mm |  |  |  | 30427 | 1 | Fitting Set Junior 100
[9 empty] | 30436 | 1 | Hawa Acoustics XS right
[11 empty] | Header seal top | 775 | mm
[11 empty] | Floor seal bottom | 820 | mm
[9 empty] | 30300 | 1 | Vertical seal Ellipse seal 11.5mm total 7.7 m
[9 empty] | 10192 | 1 | Running track, aluminum, anodized, pre-drilled, 2000 mm
[9 empty] | 25207 | 1 | Set for mountable and demountable top track for 2035 mm
Accessories
[9 empty] | 0 | 0 | 0
LS = | 1448 | mm
LMB = | 750 | mm |  |  |  | Z = | 6 | mm
STB = | 800 | mm
T = | 752 | mm
Back
Home

## Daten
Selection |  |  | Sets |  |  |  | Accessories
Yes |  |  | 30427 | Fitting Set Junior 100 |  |  | 27673 | Running track, anodized, pre-drilled 2000 mm | Junior | Wall
No |  |  | 30430 | Fitting Set Porta 100 |  |  | 30323 | Running track, anodized, pre-drilled 2500 mm | Junior | Wall
|  |  | 30431 | Fitting Set Porta 60 |  |  | 27672 | Running track, anodized, pre-drilled 3000 mm | Junior | Wall
[7 empty] | 30434 | Panel end component set, left | Junior
Porta 60 | [6 empty] | 30435 | Panel end component set, rechts | Junior
Porta 100 |  |  | Acoustics left |  | Acoustics right
| Door width | 800 - 930 | 30437 | Hawa Acoustics XS left | 30436 | Hawa Acoustics XS right | 27689 | Clip-on panel 2000 mm | Junior
|  | 931 - 1050 | 30439 | Hawa Acoustics S left | 30438 | Hawa Acoustics S right | 30328 | Clip-on panel 2500 mm | Junior
|  | 1051- 1180 | 30441 | Hawa Acoustics M left | 30440 | Hawa Acoustics M right | 27688 | Clip-on panel 3000mm | Junior
|  | 1181 - 1300 | 30443 | Hawa Acoustics L left | 30442 | Hawa Acoustics L right
|  | 1301 - 1430 | 30445 | Hawa Acoustics XL left | 30444 | Hawa Acoustics XL right | 10192 | Running track, aluminum, anodized, pre-drilled, 2000 mm | Junior | Ceiling
[7 empty] | 10193 | Running track, aluminum, anodized, pre-drilled, 2200 mm | Junior | Ceiling
[7 empty] | 10194 | Running track, aluminum, anodized, pre-drilled, 2500 mm | Junior | Ceiling
|  |  | Seal vertical |  |  |  | 18532 | Running track, aluminum, anodized, pre-drilled, 3000 mm | Junior | Ceiling
|  |  | 30300 | Vertical seal Ellipse seal 11.5mm total 7.7 m
[7 empty] | 25207 | Set for mountable and demountable top track for 2035 mm | Junior | Pocket
[7 empty] | 25371 | Set for mountable and demountable top track for 2535 mm | Junior | Pocket
[7 empty] | 25441 | Set for mountable and demountable top track for 3035 mm | Junior | Pocket
[7 empty] | 25370 | Spring loaded stopper for Hawa Junior 80/100 | Junior | Pocket
[7 empty] | 057.3112.250 | Running track, aluminum, anodized, pre-drilled 2500 mm | Porta | Wall
[7 empty] | 057.3112.350 | Running track, aluminum, anodized, pre-drilled 3500 mm | Porta | Wall
[7 empty] | 057.3113.250 | Clip-on panel, aluminum, anodized 2500 mm | Porta | Wall
[7 empty] | 057.3113.350 | Clip-on panel, aluminum, anodized 3500 mm | Porta | Wall
[7 empty] | 30485 | Panel end component plastic, anthracite, 95 mm | Porta | Wall
[7 empty] | 057.3179.200 | Assembly set Hawa Porta 60/100, 2000 mm | Porta | Pocket
[7 empty] | 057.3179.250 | Assembly set Hawa Porta 60/100, 2500 mm | Porta | Pocket
[7 empty] | 27760 | Spring loaded buffer Hawa Porta 60/100 | Porta | Pocket
[7 empty] | 057.3178.071 | Push-to-open Hawa Porta 100, 40–100 kg, 1 piece | Porta | Pocket

## P P
Wall surface solution | Pocket solution
Hawa Porta 100 HMD Acoustics Hawa Porta 60 HMD Acoustics | Hawa Porta 100 HMT Pocket Acosutics Hawa Porta 60 HMT Pocket Acoustics
Home

## Situation P
Define the type of installation
Details neutral with leading profile | Details with block frame | Detail with closed frame
Back
Home

## Art P N
Select installation situation - Leading profile
Left fully opening | Left partially opening | Right fully opening | Right partially opening
Back
Home

## P P N L G
Fully opening, left (Leaning profile)
Planning details | [6 empty] | Daten für System
Door leaf details | [6 empty] | Grösse Türblatt
LMB |  | 750 | mm | (750 - 1250 mm) |  |  | 1453 | mm | Höhe (TH)
H |  | 1500 | mm | (1500 - 2550 mm) |  |  | 900 | mm | Breite (STB)
Door thickness |  | 39 | mm | (39 - 45 mm) |  |  | 1.3077 | m2 | Fläche
Door weight |  | 25 | Kg/m2 | Your door weight | 32.6925 | kg
Door recess Y |  | Porta 100 |  | maximum 100 Kg door weight
Unterlage LS
Dimension Leading profile | [6 empty] | 31 | mm | Höhe
Width | X | 30 | mm | (30 - 60 mm) |  |  | 9 | mm | Stärke (U)
Height | Z | 6 | mm | (6 - 25 mm) |  |  | 1680 | mm | Länge
Laufschiene
Accessories (optional) | [6 empty] | 1680 | mm | Länge
[8 empty] | 057.3112.250 | Running track, aluminum, anodized, pre-drilled 2500 mm
Panel profile in aluminum |  | Yes |  | (Yes/No) |  |  | Blende LS und Seitenstücke
Panel end component plastic (Le/Ri) |  | Yes |  | (Yes/No) |  |  | 1680 | mm | Länge Blende
[7 empty] | 61 | mm | Seiternstück
[8 empty] | 057.3113.250 | Clip-on panel, aluminum, anodized 2500 mm
Back |  |  | To the plan
Länge Senkdichtung
Home
[7 empty] | 875 | mm | Hebedichtung oben
[7 empty] | 895 | mm | Senkdichtung unten
[8 empty] | 30437 | Hawa Acoustics XS left
Note on B11: Hawa: Clearance
Note on B13: Hawa: Upper edge of running track

## 21
|  |  | U = | 9 | mm | [7 empty] | Parts list |  |  | Cutting dimensions
|  |  | H = | 1500 | mm | [7 empty] | Article no. | Number | Designation
|  |  | TH = | 1453 | mm | [7 empty] | 30430 | 1 | Fitting Set Porta 100
[13 empty] | 30437 | 1 | Hawa Acoustics XS left
[15 empty] | Header seal top | 875 | mm
[15 empty] | Floor seal bottom | 895 | mm
[13 empty] | 30300 | 1 | Vertical seal Ellipse seal 11.5mm total 7.7 m
[13 empty] | 057.3112.250 | 1 | Running track, aluminum, anodized, pre-drilled 2500 mm
Accessories
[13 empty] | 057.3113.250 | 0 | Clip-on panel, aluminum, anodized 2500 mm
[13 empty] | 0 | 0 | 0
[6 empty] | B = | 20 | mm |  | C = | 96 | mm
LS = | 1680 | mm |  |  |  | LMB = | 750 | mm | X = | 30 | mm
[6 empty] | STB = | 900 | mm | Z = | 6 | mm
Panel = | 1680 | mm
Lateral component = | 61 | mm
Back
Home

## P P N L T
Partially opening, left (Leading profile)
Planning details | [6 empty] | Daten für System
Door leaf details | [6 empty] | Grösse Türblatt
LMB |  | 750 | mm | (750 - 1250 mm) |  |  | 1453 | mm | Höhe (TH)
H |  | 1500 | mm | (1500 - 2550 mm) |  |  | 820 | mm | Breite (STB)
Door thickness |  | 39 | mm | (39 - 45 mm) |  |  | 1.1915 | m2 | Fläche
Door weight |  | 25 | Kg/m2 | Your door weight | 29.7865 | kg
Door recess Y |  | 120 | mm | (min 120 mm)
Choose set |  | Porta 100 |  | maximum 100 Kg door weight
Unterlage LS
Dimension Leading profile | [6 empty] | 31 | mm | Höhe
Width | X | 30 | mm | (30 - 60 mm) |  |  | 9 | mm | Stärke (U)
Height | Z | 6 | mm | (6 - 25 mm) |  |  | 1520 | mm | Länge
Laufschiene
Accessories (optional) | [6 empty] | 1520 | mm | Länge
[8 empty] | 057.3112.250 | Running track, aluminum, anodized, pre-drilled 2500 mm
Panel profile in aluminum |  | Yes |  | (Yes/No) |  |  | Blende LS und Seitenstücke
Panel end component plastic (Le/Ri) |  | Yes |  | (Yes/No) |  |  | 1520 | mm | Länge Blende
[7 empty] | 61 | mm | Seitenstück
[8 empty] | 057.3113.250 | Clip-on panel, aluminum, anodized 2500 mm
Back |  |  | To the plan
Länge Senkdichtung
Home
[7 empty] | 795 | mm | Hebedichtung oben
[7 empty] | 815 | mm | Senkdichtung unten
[8 empty] | 30437 | Hawa Acoustics XS left
Note on B11: Hawa: Clearance
Note on B13: Hawa: Upper edge of running track

## 22
|  |  | U = | 9 | mm | [6 empty] | Parts list |  |  | Cutting dimensions
|  |  | H = | 1500 | mm | [6 empty] | Article no. | Number | Designation
|  |  | TH = | 1453 | mm | [6 empty] | 30430 | 1 | Fitting Set Porta 100
[12 empty] | 30437 | 1 | Hawa Acoustics XS left
[14 empty] | Header seal top | 795 | mm
[14 empty] | Floor seal bottom | 815 | mm
[12 empty] | 30300 | 1 | Vertical seal Ellipse seal 11.5mm total 7.7 m
[12 empty] | 057.3112.250 | 1 | Running track, aluminum, anodized, pre-drilled 2500 mm
Accessories
[12 empty] | 057.3113.250 | 0 | Clip-on panel, aluminum, anodized 2500 mm
[12 empty] | 0 | 0 | 0
[6 empty] | B = | 20 | mm
LS = | 1520 | mm |  |  |  | LMB = | 750 | mm | X = | 30 | mm
[6 empty] | STB = | 820 | mm | Z = | 6 | mm
Panel = | 1520 | mm |  |  |  | Y = | 120 | mm
Lateral component = | 62 | mm
Back
Home

## P P N R G
Fully opening, right (Leading profile)
Planning details | [6 empty] | Daten für System
Door leaf details | [6 empty] | Grösse Türblatt
LMB |  | 750 | mm | (750 - 1250 mm) |  |  | 1453 | mm | Höhe (TH)
H |  | 1500 | mm | (1500 - 2550 mm) |  |  | 900 | mm | Breite (STB)
Door thickness |  | 39 | mm | (39 - 45 mm) |  |  | 1.3077 | m2 | Fläche
Door weight |  | 25 | Kg/m2 | Your door weight | 32.6925 | kg
Choose set |  | Porta 100 |  | maximum 100 Kg door weight
Unterlage LS
Dimension Leading profile | [6 empty] | 31 | mm | Höhe
Width | X | 30 | mm | (30 - 60 mm) |  |  | 9 | mm | Stärke (U)
Height | Z | 6 | mm | (6 - 25 mm) |  |  | 1680 | mm | Länge
Laufschiene
Accessories (optional) | [6 empty] | 1680 | mm | Länge
[8 empty] | 057.3112.250 | Running track, aluminum, anodized, pre-drilled 2500 mm
Panel profile in aluminum |  | Yes |  | (Yes/No) |  |  | Blende LS und Seitenstücke
Panel end component plastic (Le/Ri) |  | Yes |  | (Yes/No) |  |  | 1680 | mm | Länge Blende
[7 empty] | 61 | mm | Seiternstück
[8 empty] | 057.3113.250 | Clip-on panel, aluminum, anodized 2500 mm
Back |  |  | To the plan
Länge Senkdichtung
Home
[7 empty] | 875 | mm | Hebedichtung oben
[7 empty] | 895 | mm | Senkdichtung unten
[8 empty] | 30436 | Hawa Acoustics XS right
Note on B11: Hawa: Clearance
Note on B13: Hawa: Upper edge of running track

## 27
|  |  | U = | 9 | mm | [7 empty] | Parts list |  |  | Cutting dimensions
|  |  | H = | 1500 | mm | [7 empty] | Article no. | Number | Designation
|  |  | TH = | 1453 | mm | [7 empty] | 30430 | 1 | Fitting Set Porta 100
[13 empty] | 30436 | 1 | Hawa Acoustics XS right
[15 empty] | Header seal top | 875 | mm
[15 empty] | Floor seal bottom | 895 | mm
[13 empty] | 30300 | 1 | Vertical seal Ellipse seal 11.5mm total 7.7 m
[13 empty] | 057.3112.250 | 1 | Running track, aluminum, anodized, pre-drilled 2500 mm
Accessories
[13 empty] | 057.3113.250 | 0 | Clip-on panel, aluminum, anodized 2500 mm
[13 empty] | 0 | 0 | 0
[6 empty] | C = | 96 | mm |  | B = | 20 | mm
LS = | 1680 | mm |  |  |  | LMB = | 750 | mm | X = | 30 | mm
[6 empty] | STB = | 900 | mm | Z = | 6 | mm
Panel = | 1680 | mm
Lateral component = | 62 | mm
Back
Home

## P P N R T
Partially opening, right (Leading profile)
Planning details | [6 empty] | Daten für System
Door leaf details | [6 empty] | Grösse Türblatt
LMB |  | 750 | mm | (750 - 1250 mm) |  |  | 1453 | mm | Höhe (TH)
H |  | 1500 | mm | (1500 - 2550 mm) |  |  | 820 | mm | Breite (STB)
Door thickness |  | 39 | mm | (39 - 45 mm) |  |  | 1.1915 | m2 | Fläche
Door weight |  | 25 | Kg/m2 | Your door weight | 29.7865 | kg
Door recess Y |  | 120 | mm | (min 120 mm)
Choose set |  | Porta 100 |  | maximum 100 Kg door weight
Unterlage LS
Dimension Leading profile | [6 empty] | 31 | mm | Höhe
Width | X | 30 | mm | (30 - 60 mm) |  |  | 9 | mm | Stärke (U)
Height | Z | 6 | mm | (6 - 25 mm) |  |  | 1520 | mm | Länge
Laufschiene
Accessories (optional) | [6 empty] | 1520 | mm | Länge
[8 empty] | 057.3112.250 | Running track, aluminum, anodized, pre-drilled 2500 mm
Panel profile in aluminum |  | Yes |  | (Yes/No) |  |  | Blende LS und Seitenstücke
Panel end component plastic (Le/Ri) |  | Yes |  | (Yes/No) |  |  | 1520 | mm | Länge Blende
[7 empty] | 61 | mm | Seiternstück
[8 empty] | 057.3113.250 | Clip-on panel, aluminum, anodized 2500 mm
Back |  |  | To the plan
Länge Senkdichtung
Home
[7 empty] | 795 | mm | Hebedichtung oben
[7 empty] | 815 | mm | Senkdichtung unten
[8 empty] | 30436 | Hawa Acoustics XS right
Note on B11: Hawa: Clearance
Note on B13: Hawa: Upper edge of running track

## 28
|  |  | U = | 9 | mm | [6 empty] | Parts list |  |  | Cutting dimensions
|  |  | H = | 1500 | mm | [6 empty] | Item no. | Number | Designation
|  |  | TH = | 1453 | mm | [6 empty] | 30430 | 1 | Fitting Set Porta 100
[12 empty] | 30436 | 1 | Hawa Acoustics XS right
[14 empty] | Header seal top | 795 | mm
[14 empty] | Floor seal bottom | 815 | mm
[12 empty] | 30300 | 1 | Vertical seal Ellipse seal 11.5mm total 7.7 m
[12 empty] | 057.3112.250 | 1 | Running track, aluminum, anodized, pre-drilled 2500 mm
Accessories
[12 empty] | 057.3113.250 | 0 | Clip-on panel, aluminum, anodized 2500 mm
[12 empty] | 0 | 0 | 0
[9 empty] | B = | 20 | mm
LS = | 1520 | mm |  |  |  | LMB = | 750 | mm | X = | 30 | mm
[6 empty] | STB = | 820 | mm | Z = | 6 | mm
Panel = | 1520 | mm |  |  |  | Y = | 120 | mm
Lateral component = | 62 | mm
Back
Home

## Art P B
Select installation situation - Block frame
Left fully opening | Left partially opening | Right fully opening | Right partially opening
Back
Home

## P P B L G
Fully opening, left (Block frame)
Planning details | [6 empty] | Daten für System
Door leaf details | [6 empty] | Grösse Türblatt
LMB |  | 750 | mm | (750 - 1250 mm) |  |  | 1520 | mm | Höhe (TH)
LMH |  | 1500 | mm
H |  | 1567 | mm | (1500 - 2550 mm) |  |  | 900 | mm | Breite (STB)
Door thickness |  | 39 | mm | (39 - 45 mm) |  |  | 1.368 | m2 | Fläche
Door weight |  | 25 | Kg/m2 | Your door weight | 34.2 | kg
Choose set |  | Porta 100 |  | maximum 100 Kg door weight
Unterlage LS
Dimension Block frame | [6 empty] | 31 | mm | Höhe
Width | X | 30 | mm | (30 - 60 mm) |  |  | 9 | mm | Stärke (U)
Height | Z | 6 | mm | (6 - 25 mm) |  |  | 1680 | mm | Länge
Laufschiene
Accessories (optional) | [6 empty] | 1680 | mm | Länge
[8 empty] | 057.3112.250 | Running track, aluminum, anodized, pre-drilled 2500 mm
Panel profile in aluminum |  | No |  | (Yes/No) |  |  | Blende LS und Seitenstücke
Panel end component plastic (Le/Ri) |  | No |  | (Yes/No) |  |  | 1680 | mm | Länge Blende
[7 empty] | 61 | mm | Seiternstück
[8 empty] | 057.3113.250 | Clip-on panel, aluminum, anodized 2500 mm
Back |  |  | To the plan
Länge Senkdichtung
Home
[7 empty] | 875 | mm | Hebedichtung oben
[7 empty] | 895 | mm | Senkdichtung unten
[8 empty] | 30437 | Hawa Acoustics XS left
LMH
Note on B11: Hawa: Clearance
Note on B13: Hawa: Clearance
Note on B15: Hawa: H = Light Height (LMH) + F +X +46 mm

## 23
|  |  | U = | 9 | mm | [7 empty] | Parts list |  |  | Cutting dimensions
|  |  | H = | 1567 | mm | [7 empty] | Article no. | Number | Designation
|  |  | TH = | 1520 | mm | [7 empty] | 30430 | 1 | Fitting Set Porta 100
[13 empty] | 30437 | 1 | Hawa Acoustics XS left
[15 empty] | Header seal top | 875 | mm
[15 empty] | Floor seal bottom | 895 | mm
[13 empty] | 30300 | 1 | Vertical seal Ellipse seal 11.5mm total 7.7 m
[13 empty] | 057.3112.250 | 1 | Running track, aluminum, anodized, pre-drilled 2500 mm
Accessories
[13 empty] | 057.3113.250 | 0 | Clip-on panel, aluminum, anodized 2500 mm
[13 empty] | 0 | 0 | 0
[6 empty] | B = | 20 | mm |  | C = | 96 | mm
LS = | 1680 | mm |  |  |  | LMB = | 750 | mm | X = | 30 | mm
[6 empty] | STB = | 900 | mm | Z = | 6 | mm
Panel = | 1680 | mm
Lateral component = | 61 | mm
Back
Home

## P P B L T
Partially opening, left (Block frame)
Planning details | [6 empty] | Daten für System
Door leaf details | [6 empty] | Grösse Türblatt
LMB |  | 750 | mm | (750 - 1250 mm) |  |  | 1520 | mm | Höhe (TH)
LMH |  | 1500 | mm
H |  | 1567 | mm | (1500 - 2550 mm) |  |  | 820 | mm | Breite (STB)
Door thickness |  | 39 | mm | (39 - 45 mm) |  |  | 1.2464 | m2 | Fläche
Door weight |  | 25 | Kg/m2 | Your door weight | 31.16 | kg
Door recess Y |  | 120 | mm | (min 120 mm)
Choose set |  | Porta 100 |  | maximum 100 Kg door weight
Unterlage LS
Dimension Block frame | [6 empty] | 31 | mm | Höhe
Width | X | 30 | mm | (30 - 60 mm) |  |  | 9 | mm | Stärke (U)
Height | Z | 6 | mm | (6 - 25 mm) |  |  | 1520 | mm | Länge
Laufschiene
Accessories (optional) | [6 empty] | 1520 | mm | Länge
[8 empty] | 057.3112.250 | Running track, aluminum, anodized, pre-drilled 2500 mm
Panel profile in aluminum |  | Yes |  | (Yes/No) |  |  | Blende LS und Seitenstücke
Panel end component plastic (Le/Ri) |  | Yes |  | (Yes/No) |  |  | 1520 | mm | Länge Blende
[7 empty] | 61 | mm | Seitenstück
[8 empty] | 057.3113.250 | Clip-on panel, aluminum, anodized 2500 mm
Back |  |  | To the plan
Länge Senkdichtung
Home
[7 empty] | 795 | mm | Hebedichtung oben
[7 empty] | 815 | mm | Senkdichtung unten
[8 empty] | 30437 | Hawa Acoustics XS left
Note on B11: Hawa: Clearance
Note on B13: Hawa: Clearance
Note on B15: Hawa: H = Light Height (LMH) + F +X +46 mm
LMH

## 24
|  |  | U = | 9 | mm | [6 empty] | Parts list |  |  | Cutting dimensions
|  |  | H = | 1567 | mm | [6 empty] | Article no. | Number | Designation
|  |  | TH = | 1520 | mm | [6 empty] | 30430 | 1 | Fitting Set Porta 100
[12 empty] | 30437 | 1 | Hawa Acoustics XS left
[14 empty] | Header seal top | 795 | mm
[14 empty] | Floor seal bottom | 815 | mm
[12 empty] | 30300 | 1 | Vertical seal Ellipse seal 11.5mm total 7.7 m
[12 empty] | 057.3112.250 | 1 | Running track, aluminum, anodized, pre-drilled 2500 mm
Accessories
[12 empty] | 057.3113.250 | 0 | Clip-on panel, aluminum, anodized 2500 mm
[12 empty] | 0 | 0 | 0
[6 empty] | B = | 20 | mm
LS = | 1520 | mm |  |  |  | LMB = | 750 | mm | X = | 30 | mm
[6 empty] | STB = | 820 | mm | Z = | 6 | mm
Panel = | 1520 | mm |  |  |  | Y = | 120 | mm
Lateral component = | 62 | mm
Back
Home

## P P B R G
Fully opening, right (Block frame)
Planning details | [6 empty] | Daten für System
Door leaf details | [6 empty] | Grösse Türblatt
LMB |  | 750 | mm | (750 - 1250 mm) |  |  | 1520 | mm | Höhe (TH)
LMH |  | 1500 | mm
H |  | 1567 | mm | (1500 - 2550 mm) |  |  | 900 | mm | Breite (STB)
Door thickness |  | 39 | mm | (39 - 45 mm) |  |  | 1.368 | m2 | Fläche
Door weight |  | 25 | Kg/m2 | Your door weight | 34.2 | kg
Choose set |  | Porta 100 |  | maximum 100 Kg door weight
Unterlage LS
Dimension Block frame | [6 empty] | 31 | mm | Höhe
Width | X | 30 | mm | (30 - 60 mm) |  |  | 9 | mm | Stärke (U)
Height | Z | 6 | mm | (6 - 25 mm) |  |  | 1680 | mm | Länge
Laufschiene
Accessories (optional) | [6 empty] | 1680 | mm | Länge
[8 empty] | 057.3112.250 | Running track, aluminum, anodized, pre-drilled 2500 mm
Panel profile in aluminum |  | Yes |  | (Yes/No) |  |  | Blende LS und Seitenstücke
Panel end component plastic (Le/Ri) |  | Yes |  | (Yes/No) |  |  | 1680 | mm | Länge Blende
[7 empty] | 61 | mm | Seiternstück
[8 empty] | 057.3113.250 | Clip-on panel, aluminum, anodized 2500 mm
Back |  |  | To the plan
Länge Senkdichtung
Home
[7 empty] | 875 | mm | Hebedichtung oben
[7 empty] | 895 | mm | Senkdichtung unten
[8 empty] | 30436 | Hawa Acoustics XS right
Note on B11: Hawa: Clearance
Note on B13: Hawa: Clearance
Note on B15: Hawa: H = Light Height (LMH) + F +X +46 mm
LMH

## 29
|  |  | U = | 9 | mm | [7 empty] | Parts list |  |  | Cutting dimensions
|  |  | H = | 1567 | mm | [7 empty] | Article no. | Number | Designation
|  |  | TH = | 1520 | mm | [7 empty] | 30430 | 1 | Fitting Set Porta 100
[13 empty] | 30436 | 1 | Hawa Acoustics XS right
[15 empty] | Header seal top | 875 | mm
[15 empty] | Floor seal bottom | 895 | mm
[13 empty] | 30300 | 1 | Vertical seal Ellipse seal 11.5mm total 7.7 m
[13 empty] | 057.3112.250 | 1 | Running track, aluminum, anodized, pre-drilled 2500 mm
Accessories
[13 empty] | 057.3113.250 | 0 | Clip-on panel, aluminum, anodized 2500 mm
[13 empty] | 0 | 0 | 0
[6 empty] | C = | 96 | mm |  | B = | 20 | mm
LS = | 1680 | mm |  |  |  | LMB = | 750 | mm | X = | 30 | mm
[6 empty] | STB = | 900 | mm | Z = | 6 | mm
Panel = | 1680 | mm
Lateral component = | 62 | mm
Back
Home

## P P B R T
Partially opening, right (Block frame)
Planning details | [6 empty] | Daten für System
Door leaf details | [6 empty] | Grösse Türblatt
LMB |  | 750 | mm | (750 - 1250 mm) |  |  | 1520 | mm | Höhe (TH)
LMH |  | 1500 | mm
H |  | 1567 | mm | (1500 - 2550 mm) |  |  | 820 | mm | Breite (STB)
Door thickness |  | 39 | mm | (39 - 45 mm) |  |  | 1.2464 | m2 | Fläche
Door weight |  | 25 | Kg/m2 | Your door weight | 31.16 | kg
Door recess Y |  | 120 | mm | (min 120 mm)
Choose set |  | Porta 100 |  | maximum 100 Kg door weight
Unterlage LS
Dimension Block frame | [6 empty] | 31 | mm | Höhe
Width | X | 30 | mm | (30 - 60 mm) |  |  | 9 | mm | Stärke (U)
Height | Z | 6 | mm | (6 - 25 mm) |  |  | 1520 | mm | Länge
Laufschiene
Accessories (optional) | [6 empty] | 1520 | mm | Länge
[8 empty] | 057.3112.250 | Running track, aluminum, anodized, pre-drilled 2500 mm
Panel profile in aluminum |  | Yes |  | (Yes/No) |  |  | Blende LS und Seitenstücke
Panel end component plastic (Le/Ri) |  | Yes |  | (Yes/No) |  |  | 1520 | mm | Länge Blende
[7 empty] | 61 | mm | Seiternstück
[8 empty] | 057.3113.250 | Clip-on panel, aluminum, anodized 2500 mm
Back |  |  | To the plan
Länge Senkdichtung
Home
[7 empty] | 795 | mm | Hebedichtung oben
[7 empty] | 815 | mm | Senkdichtung unten
[8 empty] | 30436 | Hawa Acoustics XS right
LMH
Note on B11: Hawa: Clearance
Note on B13: Hawa: Clearance
Note on B15: Hawa: H = Light Height (LMH) + F +X +46 mm

## 30
|  |  | U = | 9 | mm | [6 empty] | Parts list |  |  | Cutting dimensions
|  |  | H = | 1567 | mm | [6 empty] | Article no. | Number | Designation
|  |  | TH = | 1520 | mm | [6 empty] | 30430 | 1 | Fitting Set Porta 100
[12 empty] | 30436 | 1 | Hawa Acoustics XS right
[14 empty] | Hebedichtung oben | 795 | mm
[14 empty] | Floor seal bottom | 815 | mm
[12 empty] | 30300 | 1 | Vertical seal Ellipse seal 11.5mm total 7.7 m
[12 empty] | 057.3112.250 | 1 | Running track, aluminum, anodized, pre-drilled 2500 mm
Accessories
[12 empty] | 057.3113.250 | 0 | Clip-on panel, aluminum, anodized 2500 mm
[12 empty] | 0 | 0 | 0
[9 empty] | B = | 20 | mm
LS = | 1520 | mm |  |  |  | LMB = | 750 | mm | X = | 30 | mm
[6 empty] | STB = | 820 | mm | Z = | 6 | mm
Panel = | 1520 | mm |  |  |  | Y = | 120 | mm
Lateral component = | 62 | mm
Back
Home

## Art P U
Select installation situation - Closed frame
Left fully opening | Left partially opening | Right fully opening | Right partially opening
Back
Home

## P P U L G
Fully opening, left (Closed frame)
Planning details | [8 empty] | Daten für System
Door leaf details | [8 empty] | Grösse Türblatt
LMB |  | 750 | mm | (750 - 1250 mm) |  |  |  |  | 1550 | mm | Höhe (TH)
LMH |  | 1500 | mm
H |  | 1597 | mm | (1500 - 2550 mm) |  |  |  |  | 940 | mm | Breite (STB)
Door thickness |  | 39 | mm | (39 - 45 mm) |  |  |  |  | 1.457 | m2 | Fläche
Door weight |  | 25 | Kg/m2 | Your door weight | 36.425 | kg
Choose set |  | Porta 100 |  | maximum 100 Kg door weight
Unterlage LS
Dimension Closed frame | [8 empty] | 31 | mm | Höhe
Width | X | 50 | mm | (30 - 60 mm) |  |  |  |  | 20 | mm | Stärke (U)
Height | Z | 17 | mm | (6 - 25 mm) |  |  |  |  | 1760 | mm | Länge
Frame rebate dimensions | F | 10 | mm | (0-20 mm) |  |  |  |  | Laufschiene
Accessories (optional) | [8 empty] | 1760 | mm | Länge
[10 empty] | 057.3112.250 | Running track, aluminum, anodized, pre-drilled 2500 mm
Panel profile in aluminum |  | Yes |  | (Yes/No) |  |  |  |  | Blende LS und Seitenstücke
Panel end component plastic (Le/Ri) |  | Yes |  | (Yes/No) |  |  | LBM | Detail Closed frame | 1760 | mm | Länge Blende
[9 empty] | 72 | mm | Seiternstück
[10 empty] | 057.3113.250 | Clip-on panel, aluminum, anodized 2500 mm
Back |  |  | To the plan
Länge Senkdichtung
Home
[9 empty] | 915 | mm | Hebedichtung oben
[9 empty] | 935 | mm | Senkdichtung unten
[10 empty] | 30439 | Hawa Acoustics S left
LMH
Note on B11: Hawa: Clearance
Note on B13: Hawa: Clearance
Note on B15: Hawa: H = Light Height (LMH) + F +X +46 mm

## 25
|  |  | U = | 20 | mm | [7 empty] | Parts list |  |  | Cutting dimensions
|  |  | H = | 1597 | mm | [7 empty] | Article no. | Number | Designation
|  |  | TH = | 1550 | mm | [7 empty] | 30430 | 1 | Fitting Set Porta 100
[13 empty] | 30439 | 1 | Hawa Acoustics S left
[15 empty] | Header seal top | 915 | mm
[15 empty] | Floor seal bottom | 935 | mm
[13 empty] | 30300 | 1 | Vertical seal Ellipse seal 11.5mm total 7.7 m
[13 empty] | 057.3112.250 | 1 | Running track, aluminum, anodized, pre-drilled 2500 mm
Accessories
[13 empty] | 057.3113.250 | 0 | Clip-on panel, aluminum, anodized 2500 mm
[13 empty] | 0 | 0 | 0
[6 empty] | B = | 40 | mm |  | C = | 76 | mm
LS = | 1760 | mm |  |  |  | LMB = | 750 | mm | X = | 50 | mm
[6 empty] | STB = | 940 | mm | Z = | 17 | mm
[9 empty] | F = | 10 | mm
Panel = | 1760 | mm
Lateral component = | 72 | mm
Detail Closed frame
Back
Home

## P P U L T
Partially opening, left (Closed frame)
Planning details | [8 empty] | Daten für System
Door leaf details | [8 empty] | Grösse Türblatt
LMB |  | 750 | mm | (750 - 1250 mm) |  |  |  |  | 1550 | mm | Höhe (TH)
LMH |  | 1500 | mm
H |  | 1597 | mm | (1500 - 2550 mm) |  |  |  |  | 880 | mm | Breite (STB)
Door thickness |  | 39 | mm | (39 - 45 mm) |  |  |  |  | 1.364 | m2 | Fläche
Door weight |  | 25 | Kg/m2 | Your door weight | 34.1 | kg
Door recess Y |  | 120 | mm | (min 120 mm)
Choose set |  | Porta 100 |  | maximum 100 Kg door weight
Unterlage LS
Dimension Closed frame | [8 empty] | 31 | mm | Höhe
Width | X | 50 | mm | (30 - 60 mm) |  |  |  |  | 20 | mm | Stärke (U)
Height | Z | 17 | mm | (6 - 25 mm) |  |  |  |  | 1640 | mm | Länge
Frame rebate dimensions | F | 10 | mm | (0-20 mm) |  |  |  |  | Laufschiene
Accessories (optional) | [8 empty] | 1640 | mm | Länge
[10 empty] | 057.3112.250 | Running track, aluminum, anodized, pre-drilled 2500 mm
Panel profile in aluminum |  | Yes |  | (Yes/No) |  |  |  |  | Blende LS und Seitenstücke
Panel end component plastic (Le/Ri) |  | Yes |  | (Yes/No) |  |  |  |  | 1640 | mm | Länge Blende
[7 empty] | LMB | Detail Closed frame | 72 | mm | Seitenstück
[10 empty] | 057.3113.250 | Clip-on panel, aluminum, anodized 2500 mm
Back |  |  | To the plan
Länge Senkdichtung
Home
[9 empty] | 855 | mm | Hebedichtung oben
[9 empty] | 875 | mm | Senkdichtung unten
[10 empty] | 30437 | Hawa Acoustics XS left
Note on B11: Hawa: Clearance
Note on B13: Hawa: Clearance
Note on B15: Hawa: H = Light Height (LMH) + F +X +46 mm
LMH

## 26
|  |  | U = | 20 | mm | [7 empty] | Parts list |  |  | Cutting dimensions
|  |  | H = | 1597 | mm | [7 empty] | Article no. | Number | Designation
|  |  | TH = | 1550 | mm | [7 empty] | 30430 | 1 | Fitting Set Porta 100
[13 empty] | 30437 | 1 | Hawa Acoustics XS left
[15 empty] | Header seal top | 855 | mm
[15 empty] | Floor seal bottom | 875 | mm
[13 empty] | 30300 | 1 | Vertical seal Ellipse seal 11.5mm total 7.7 m
[13 empty] | 057.3112.250 | 1 | Running track, aluminum, anodized, pre-drilled 2500 mm
Accessories
[13 empty] | 057.3113.250 | 0 | Clip-on panel, aluminum, anodized 2500 mm
[13 empty] | 0 | 0 | 0
[6 empty] | B = | 40 | mm
LS = | 1640 | mm |  |  |  | LMB = | 750 | mm | X = | 50 | mm
[6 empty] | STB = | 880 | mm | Z = | 17 | mm
[9 empty] | F = | 10 | mm
Panel = | 1640 | mm |  |  |  | Y = | 120 | mm
Lateral component = | 73 | mm
Detail Closed frame
Back
Home

## P P U R G
Fully opening, right (Closed frame)
Planning details | [7 empty] | Daten für System
Door leaf details | [7 empty] | Grösse Türblatt
LMB |  | 750 | mm | (750 - 1250 mm) |  |  |  | 1550 | mm | Höhe (TH)
LMH |  | 1500 | mm
H |  | 1597 | mm | (1500 - 2550 mm) |  |  |  | 940 | mm | Breite (STB)
Door thickness |  | 39 | mm | (39 - 45 mm) |  |  |  | 1.457 | m2 | Fläche
Door weight |  | 25 | Kg/m2 | Your door weight | 36.425 | kg
Choose set |  | Porta 100 |  | maximum 100 Kg door weight
Unterlage LS
Dimension Closed frame | [7 empty] | 31 | mm | Höhe
Width | X | 50 | mm | (30 - 60 mm) |  |  |  | 20 | mm | Stärke (U)
Height | Z | 17 | mm | (6 - 25 mm) |  |  |  | 1760 | mm | Länge
Frame rebate dimensions | F | 10 | mm | (0-20 mm) |  |  |  | Laufschiene
Accessories (optional) | [7 empty] | 1760 | mm | Länge
[9 empty] | 057.3112.250 | Running track, aluminum, anodized, pre-drilled 2500 mm
Panel profile in aluminum |  | Yes |  | (Yes/No) |  |  |  | Blende LS und Seitenstücke
Panel end component plastic (Le/Ri) |  | Yes |  | (Yes/No) |  |  |  | 1760 | mm | Länge Blende
[7 empty] | LMB | 72 | mm | Seiternstück
[9 empty] | 057.3113.250 | Clip-on panel, aluminum, anodized 2500 mm
Back |  |  | To the plan
Länge Senkdichtung
Home
[8 empty] | 915 | mm | Hebedichtung oben
[8 empty] | 935 | mm | Senkdichtung unten
[9 empty] | 30438 | Hawa Acoustics S right
Note on B11: Hawa: Clearance
Note on B13: Hawa: Clearance
Note on B15: Hawa: H = Light Height (LMH) + F +X +46 mm
LMH

## 31
|  |  | U = | 20 | mm | [7 empty] | Parts list |  |  | Cutting dimensions
|  |  | H = | 1597 | mm | [7 empty] | Article no. | Number | Designation
|  |  | TH = | 1550 | mm | [7 empty] | 30430 | 1 | Fitting Set Porta 100
[13 empty] | 30438 | 1 | Hawa Acoustics S right
[15 empty] | Header seal top | 915 | mm
[15 empty] | Floor seal bottom | 935 | mm
[13 empty] | 30300 | 1 | Vertical seal Ellipse seal 11.5mm total 7.7 m
[13 empty] | 057.3112.250 | 1 | Running track, aluminum, anodized, pre-drilled 2500 mm
Accessories
[13 empty] | 057.3113.250 | 0 | Clip-on panel, aluminum, anodized 2500 mm
[13 empty] | 0 | 0 | 0
[6 empty] | C = | 76 | mm |  | B = | 40 | mm
LS = | 1760 | mm |  |  |  | LMB = | 750 | mm | X = | 50 | mm
[6 empty] | STB = | 940 | mm | Z = | 17 | mm
[9 empty] | F = | 10 | mm
Panel = | 1760 | mm
Lateral component = | 73 | mm
Detail Closed frame
Back
Home

## P P U R T
Partially opening, right (Closed frame)
Planning details | [7 empty] | Daten für System
Door leaf details | [7 empty] | Grösse Türblatt
LMB |  | 750 | mm | (750 - 1250 mm) |  |  |  | 1550 | mm | Höhe (TH)
LMH |  | 1500 | mm
H |  | 1597 | mm | (1500 - 2550 mm) |  |  |  | 880 | mm | Breite (STB)
Door thickness |  | 39 | mm | (39 - 45 mm) |  |  |  | 1.364 | m2 | Fläche
Door weight |  | 25 | Kg/m2 | Your door weight | 34.1 | kg
Door recess Y |  | 120 | mm | (min 120 mm)
Choose set |  | Porta 100 |  | maximum 100 Kg door weight
Unterlage LS
Dimension Closed frame | [7 empty] | 31 | mm | Höhe
Width | X | 50 | mm | (30 - 60 mm) |  |  |  | 20 | mm | Stärke (U)
Height | Z | 17 | mm | (6 - 25 mm) |  |  |  | 1640 | mm | Länge
Frame rebate dimensions | F | 10 | mm | (0-20 mm) |  |  |  | Laufschiene
Accessories (optional) | [7 empty] | 1640 | mm | Länge
[9 empty] | 057.3112.250 | Running track, aluminum, anodized, pre-drilled 2500 mm
Panel profile in aluminum |  | Yes |  | (Yes/No) |  |  |  | Blende LS und Seitenstücke
Panel end component plastic (Le/Ri) |  | Yes |  | (Yes/No) |  |  |  | 1640 | mm | Länge Blende
[7 empty] | LMB | 72 | mm | Seiternstück
[9 empty] | 057.3113.250 | Clip-on panel, aluminum, anodized 2500 mm
Back |  |  | To the plan
Länge Senkdichtung
Home
[8 empty] | 855 | mm | Hebedichtung oben
[8 empty] | 875 | mm | Senkdichtung unten
[9 empty] | 30436 | Hawa Acoustics XS right
LMH
Note on B11: Hawa: Clearance
Note on B13: Hawa: Clearance
Note on B15: Hawa: H = Light Height (LMH) + F +X +46 mm

## 32
|  |  | U = | 20 | mm | [6 empty] | Parts list |  |  | Cutting dimensions
|  |  | H = | 1597 | mm | [6 empty] | Article no. | Number | Designation
|  |  | TH = | 1550 | mm | [6 empty] | 30430 | 1 | Fitting Set Porta 100
[12 empty] | 30436 | 1 | Hawa Acoustics XS right
[14 empty] | Header seal top | 855 | mm
[14 empty] | Floor seal bottom | 875 | mm
[12 empty] | 30300 | 1 | Vertical seal Ellipse seal 11.5mm total 7.7 m
[12 empty] | 057.3112.250 | 1 | Running track, aluminum, anodized, pre-drilled 2500 mm
Accessories
[12 empty] | 057.3113.250 | 0 | Clip-on panel, aluminum, anodized 2500 mm
[12 empty] | 0 | 0 | 0
[9 empty] | B = | 40 | mm
LS = | 1640 | mm |  |  |  | LMB = | 750 | mm | X = | 50 | mm
[6 empty] | STB = | 880 | mm | Z = | 17 | mm
[9 empty] | F = | 10 | mm
Panel = | 1640 | mm |  |  |  | Y = | 120 | mm
Lateral component = | 73 | mm
Detail Closed frame
Back
Home

## Art P P
Select installation situation
Left fully opening | Left partially opening | Right fully opening | Right partially opening
Back
Home

## P P P L G
Fully opening, left
Planning details | [6 empty] | Daten für System
Door leaf details | [6 empty] | Grösse Türblatt
LMB |  | 750 | mm | (750 - 1250 mm) |  |  | 1445 | mm | Höhe (TH)
H |  | 1500 | mm | (1500 - 2550 mm) |  |  | 800 | mm | Breite (STB)
Door thickness |  | 39 | mm | (39 - 45 mm) |  |  | 1.156 | m2 | Fläche
Door weight |  | 25 | Kg/m2 | Your door weight | 28.9 | kg
Choose set |  | Porta 100 |  | maximum 100 Kg door weight
Unterlage LS
Dimension Leading profile | [6 empty] | 39 | mm | Höhe
Width |  | 30 | mm | (fixed dimension 30 mm) |  |  | 26 | mm | Stärke (U)
Height | Z | 6 | mm | (6 - 25 mm) |  |  | 800 | mm | Länge min.
Laufschiene
Accessories (optional) | [6 empty] | 1568 | mm | Länge
[8 empty] | 057.3179.200 | Assembly set Hawa Porta 60/100, 2000 mm
Spring loaded in Pocket |  | No |  | (Yes/No)
or
Push to open |  | Yes |  | (Yes/No) only at Porta 100!
Länge Senkdichtung
[7 empty] | 775 | mm | Hebedichtung oben
Back |  |  | To the plan |  |  |  | 820 | mm | Senkdichtung unten
[8 empty] | 30437 | Hawa Acoustics XS left
Home
Note on B11: Hawa: Clearance

## 17
|  |  | U = | 26 | mm |  |  |  | Parts list |  |  | Cutting dimensions
|  |  | H = | 1500 | mm |  |  |  | Article no. | Number | Designation
|  |  | TH = | 1445 | mm |  |  |  | 30430 | 1 | Fitting Set Porta 100
[9 empty] | 30437 | 1 | Hawa Acoustics XS left
[11 empty] | Header seal top | 775 | mm
[11 empty] | Floor seal bottom | 820 | mm
[9 empty] | 30300 | 1 | Vertical seal Ellipse seal 11.5mm total 7.7 m
[9 empty] | 057.3179.200 | 1 | Assembly set Hawa Porta 60/100, 2000 mm
Accessories
[9 empty] | 0 | 0 | 0
[9 empty] | 0 | 0 | 0
LS = | 1568 | mm
LMB = | 750 | mm |  |  |  | Z = | 6 | mm
STB = | 800 | mm
T = | 872 | mm
Back
Home

## P P P L T
Partially opening, left
Planning details | [6 empty] | Daten für System
Door leaf details | [6 empty] | Grösse Türblatt
LMB |  | 750 | mm | (750 - 1250 mm) |  |  | 1445 | mm | Höhe (TH)
H |  | 1500 | mm | (1500 - 2550 mm) |  |  | 800 | mm | Breite (STB)
Door thickness |  | 39 | mm | (39 - 45 mm) |  |  | 1.156 | m2 | Fläche
Door weight |  | 25 | Kg/m2 | Your door weight | 28.9 | kg
Door recess Y |  | 120 | mm
Choose set |  | Porta 100 |  | maximum 100 Kg door weight
Unterlage LS
Dimension Leading profile | [6 empty] | 39 | mm | Höhe
Width |  | 30 | mm | (fixed dimension 30 mm) |  |  | 26 | mm | Stärke (U)
Height | Z | 6 | mm | (6 - 25 mm) |  |  | 800 | mm | Länge min.
Laufschiene
Accessories (optional) | [6 empty] | 1448 | mm | Länge
[8 empty] | 057.3179.200 | Assembly set Hawa Porta 60/100, 2000 mm
Spring loaded in Pocket |  | Nein |  | (Yes/No)
or
Push to open |  | Ja |  | (Yes/No) only at Porta 100!
Länge Senkdichtung
[7 empty] | 775 | mm | Hebedichtung oben
Back |  |  | To the plan |  |  |  | 820 | mm | Senkdichtung unten
[8 empty] | 30437 | Hawa Acoustics XS left
Home
Note on B11: Hawa: Clearance

## 18
|  |  | U = | 26 | mm |  |  |  | Parts list |  |  | Cutting dimensions
|  |  | H = | 1500 | mm |  |  |  | Article no. | Number | Designation
|  |  | TH = | 1445 | mm |  |  |  | 30430 | 1 | Fitting Set Porta 100
[9 empty] | 30437 | 1 | Hawa Acoustics XS left
[11 empty] | Header seal top | 775 | mm
[11 empty] | Floor seal bottom | 820 | mm
[9 empty] | 30300 | 1 | Vertical seal Ellipse seal 11.5mm total 7.7 m
[9 empty] | 057.3179.200 | 1 | Assembly set Hawa Porta 60/100, 2000 mm
Accessories
[9 empty] | 0 | 0 | 0
[9 empty] | 057.3178.071 | 1 | Push-to-open Hawa Porta 100, 40–100 kg, 1 piece
LS = | 1448 | mm
LMB = | 750 | mm |  |  |  | Z = | 6 | mm
STB = | 800 | mm
T = | 752 | mm
Back
Home

## P P P R G
Fully opening, right
Planning details | [6 empty] | Daten für System
Door leaf details | [6 empty] | Grösse Türblatt
LMB |  | 750 | mm | (750 - 1250 mm) |  |  | 1445 | mm | Höhe (TH)
H |  | 1500 | mm | (1500 - 2550 mm) |  |  | 800 | mm | Breite (STB)
Door thickness |  | 39 | mm | (39 - 45 mm) |  |  | 1.156 | m2 | Fläche
Door weight |  | 25 | Kg/m2 | Your door weight | 28.9 | kg
Choose set |  | Porta 100 |  | maximum 100 Kg door weight
Unterlage LS
Dimension Leading profile | [6 empty] | 39 | mm | Höhe
Width |  | 30 | mm | (fixed dimension 30 mm) |  |  | 26 | mm | Stärke (U)
Height | Z | 6 | mm | (6 - 25 mm) |  |  | 800 | mm | Länge min.
Laufschiene
Accessories (optional) | [6 empty] | 1568 | mm | Länge
[8 empty] | 057.3179.200 | Assembly set Hawa Porta 60/100, 2000 mm
Spring loaded in Pocket |  | No |  | (Yes/No)
or
Push to open |  | Yes |  | (Yes/No) only at Porta 100!
Länge Senkdichtung
[7 empty] | 775 | mm | Hebedichtung oben
Back |  |  | To the plan |  |  |  | 820 | mm | Senkdichtung unten
[8 empty] | 30436 | Hawa Acoustics XS right
Home
Note on B11: Hawa: Clearance

## 19
|  |  | U = | 26 | mm |  |  |  | Parts list |  |  | Cutting dimensions
|  |  | H = | 1500 | mm |  |  |  | Article no. | Number | Designation
|  |  | TH = | 1445 | mm |  |  |  | 30430 | 1 | Fitting Set Porta 100
[9 empty] | 30436 | 1 | Hawa Acoustics XS right
[11 empty] | Header seal top | 775 | mm
[11 empty] | Floor seal bottom | 820 | mm
[9 empty] | 30300 | 1 | Vertical seal Ellipse seal 11.5mm total 7.7 m
[9 empty] | 057.3179.200 | 1 | Assembly set Hawa Porta 60/100, 2000 mm
Accessories
[9 empty] | 0 | 0 | 0
[9 empty] | 0 | 0 | 0
LS = | 1568 | mm
LMB = | 750 | mm |  |  |  | Z = | 6 | mm
STB = | 800 | mm
T = | 872 | mm
§
Back
Home

## P P P R T
Partially opening, right
Planning details | [6 empty] | Daten für System
Door leaf details | [6 empty] | Grösse Türblatt
LMB |  | 750 | mm | (750 - 1250 mm) |  |  | 1445 | mm | Höhe (TH)
H |  | 1500 | mm | (1500 - 2550 mm) |  |  | 800 | mm | Breite (STB)
Door thickness |  | 39 | mm | (39 - 45 mm) |  |  | 1.156 | m2 | Fläche
Door weight |  | 25 | Kg/m2 | Your door weight | 28.9 | kg
Door recess Y |  | 120 | mm
Choose set |  | Porta 100 |  | maximum 100 Kg door weight
Unterlage LS
Dimension Leading profile | [6 empty] | 39 | mm | Höhe
Width |  | 30 | mm | (fixed dimension 30 mm) |  |  | 26 | mm | Stärke (U)
Height | Z | 6 | mm | (6 - 25 mm) |  |  | 800 | mm | Länge min.
Laufschiene
Accessories (optional) | [6 empty] | 1448 | mm | Länge
[8 empty] | 057.3179.200 | Assembly set Hawa Porta 60/100, 2000 mm
Spring loaded in Pocket |  | Nein |  | (Yes/No)
or
Push to open |  | Ja |  | (Yes/No) only at Porta 100!
Länge Senkdichtung
[7 empty] | 775 | mm | Hebedichtung oben
Back |  |  | To the plan |  |  |  | 820 | mm | Senkdichtung unten
[8 empty] | 30436 | Hawa Acoustics XS right
Home
Note on B11: Hawa: Clearance

## 20
|  |  | U = | 26 | mm |  |  |  | Parts list |  |  | Cutting dimensions
|  |  | H = | 1500 | mm |  |  |  | Article no. | Number | Designation
|  |  | TH = | 1445 | mm |  |  |  | 30430 | 1 | Fitting Set Porta 100
[9 empty] | 30436 | 1 | Hawa Acoustics XS right
[11 empty] | Header seal top | 775 | mm
[11 empty] | Floor seal bottom | 820 | mm
[9 empty] | 30300 | 1 | Vertical seal Ellipse seal 11.5mm total 7.7 m
[9 empty] | 057.3179.200 | 1 | Assembly set Hawa Porta 60/100, 2000 mm
Accessories
[9 empty] | 0 | 0 | 0
[9 empty] | 057.3178.071 | 1 | Push-to-open Hawa Porta 100, 40–100 kg, 1 piece
LS = | 1448 | mm
LMB = | 750 | mm |  |  |  | Z = | 6 | mm
STB = | 800 | mm
T = | 752 | mm
Back
Home